## Variable review summary
Variable Review Summary
Variable name | Mathematical description | Input / Output | Number of possible values | Min Value | Max Value | Unit of Measure | Exclusions | Continuos variable graph type: | Variable Type (Qualitative / Quantitative) | Variable Type detail (Continous / Categorical)
Relative Compactness | X1 | Input | 12 | 0.62 | 0.98 | No units |  | small | Quantitative | Continuous
Surface Area | X2 | Input | 12 | 514.5 | 808.5 | m2 |  | large | Quantitative | Continuous
Wall Area | X3 | Input | 7 | 245 | 416.5 | m2 |  | large | Quantitative | Continuous
Roof Area | X4 | Input | 4 | 110.25 | 220.5 | m2 |  | large | Quantitative | Continuous
Overall Height | X5 | Input | 2 | 3.5 | 7 | m |  | medium | Quantitative | Continuous
Orientation | X6 | Input | 4 | 2 | 5 | No units (directional :N,E, S, W) |  |  | Qualitative | Categorical
Glazing Area | X7 | Input | 4 | 0 | 0.4 | No units (percentage of floor area :0%, 10%, 25 %, 40%) | Removed: 48 tuples with "0%" No Glazing Area | small | Quantitative | Continuous
Glazing Area Distribution | X8 | Input | 6 | 0 | 5 | No units (0: No Glazing Area, 1: Uniform, 2: North, 3: East, 4: South, 5: West) | Removed: 48 tuples with "0%" No Glazing Area |  | Qualitative | Categorical
Heating Load | Y1 | Output | 586 | 6.01 | 43.1 | kWh / m2 |  | medium | Quantitative | Continuous
Cooling Load | Y2 | Output | 636 | 10.9 | 48.03 | kWh / m2 |  | medium | Quantitative | Continuous
Header Colour Legend:
Grey | from the original dataset
Yellow | my data interpretation and sub-classification

## Sheet 1 Original data
X1 | X2 | X3 | X4 | X5 | X6 | X7 | X8 | Y1 | Y2
Relative Compactness | Surface Area | Wall Area | Roof Area | Overall Height | Orientation | Glazing Area | Glazing Area Distribution | Heating Load | Cooling Load
0.98 | 514.5 | 294 | 110.25 | 7 | 2 | 0 | 0 | 15.55 | 21.33
0.98 | 514.5 | 294 | 110.25 | 7 | 3 | 0 | 0 | 15.55 | 21.33
0.98 | 514.5 | 294 | 110.25 | 7 | 4 | 0 | 0 | 15.55 | 21.33
0.98 | 514.5 | 294 | 110.25 | 7 | 5 | 0 | 0 | 15.55 | 21.33
0.9 | 563.5 | 318.5 | 122.5 | 7 | 2 | 0 | 0 | 20.84 | 28.28
0.9 | 563.5 | 318.5 | 122.5 | 7 | 3 | 0 | 0 | 21.46 | 25.38
0.9 | 563.5 | 318.5 | 122.5 | 7 | 4 | 0 | 0 | 20.71 | 25.16
0.9 | 563.5 | 318.5 | 122.5 | 7 | 5 | 0 | 0 | 19.68 | 29.6
0.86 | 588 | 294 | 147 | 7 | 2 | 0 | 0 | 19.5 | 27.3
0.86 | 588 | 294 | 147 | 7 | 3 | 0 | 0 | 19.95 | 21.97
0.86 | 588 | 294 | 147 | 7 | 4 | 0 | 0 | 19.34 | 23.49
0.86 | 588 | 294 | 147 | 7 | 5 | 0 | 0 | 18.31 | 27.87
0.82 | 612.5 | 318.5 | 147 | 7 | 2 | 0 | 0 | 17.05 | 23.77
0.82 | 612.5 | 318.5 | 147 | 7 | 3 | 0 | 0 | 17.41 | 21.46
0.82 | 612.5 | 318.5 | 147 | 7 | 4 | 0 | 0 | 16.95 | 21.16
0.82 | 612.5 | 318.5 | 147 | 7 | 5 | 0 | 0 | 15.98 | 24.93
0.79 | 637 | 343 | 147 | 7 | 2 | 0 | 0 | 28.52 | 37.73
0.79 | 637 | 343 | 147 | 7 | 3 | 0 | 0 | 29.9 | 31.27
0.79 | 637 | 343 | 147 | 7 | 4 | 0 | 0 | 29.63 | 30.93
0.79 | 637 | 343 | 147 | 7 | 5 | 0 | 0 | 28.75 | 39.44
0.76 | 661.5 | 416.5 | 122.5 | 7 | 2 | 0 | 0 | 24.77 | 29.79
0.76 | 661.5 | 416.5 | 122.5 | 7 | 3 | 0 | 0 | 23.93 | 29.68
0.76 | 661.5 | 416.5 | 122.5 | 7 | 4 | 0 | 0 | 24.77 | 29.79
0.76 | 661.5 | 416.5 | 122.5 | 7 | 5 | 0 | 0 | 23.93 | 29.4
0.74 | 686 | 245 | 220.5 | 3.5 | 2 | 0 | 0 | 6.07 | 10.9
0.74 | 686 | 245 | 220.5 | 3.5 | 3 | 0 | 0 | 6.05 | 11.19
0.74 | 686 | 245 | 220.5 | 3.5 | 4 | 0 | 0 | 6.01 | 10.94
0.74 | 686 | 245 | 220.5 | 3.5 | 5 | 0 | 0 | 6.04 | 11.17
0.71 | 710.5 | 269.5 | 220.5 | 3.5 | 2 | 0 | 0 | 6.37 | 11.27
0.71 | 710.5 | 269.5 | 220.5 | 3.5 | 3 | 0 | 0 | 6.4 | 11.72
0.71 | 710.5 | 269.5 | 220.5 | 3.5 | 4 | 0 | 0 | 6.366 | 11.29
0.71 | 710.5 | 269.5 | 220.5 | 3.5 | 5 | 0 | 0 | 6.4 | 11.67
0.69 | 735 | 294 | 220.5 | 3.5 | 2 | 0 | 0 | 6.85 | 11.74
0.69 | 735 | 294 | 220.5 | 3.5 | 3 | 0 | 0 | 6.79 | 12.05
0.69 | 735 | 294 | 220.5 | 3.5 | 4 | 0 | 0 | 6.77 | 11.73
0.69 | 735 | 294 | 220.5 | 3.5 | 5 | 0 | 0 | 6.81 | 11.93
0.66 | 759.5 | 318.5 | 220.5 | 3.5 | 2 | 0 | 0 | 7.18 | 12.4
0.66 | 759.5 | 318.5 | 220.5 | 3.5 | 3 | 0 | 0 | 7.1 | 12.23
0.66 | 759.5 | 318.5 | 220.5 | 3.5 | 4 | 0 | 0 | 7.1 | 12.4
0.66 | 759.5 | 318.5 | 220.5 | 3.5 | 5 | 0 | 0 | 7.1 | 12.14
0.64 | 784 | 343 | 220.5 | 3.5 | 2 | 0 | 0 | 10.85 | 16.78
0.64 | 784 | 343 | 220.5 | 3.5 | 3 | 0 | 0 | 10.54 | 16.8
0.64 | 784 | 343 | 220.5 | 3.5 | 4 | 0 | 0 | 10.77 | 16.75
0.64 | 784 | 343 | 220.5 | 3.5 | 5 | 0 | 0 | 10.56 | 16.67
0.62 | 808.5 | 367.5 | 220.5 | 3.5 | 2 | 0 | 0 | 8.6 | 12.07
0.62 | 808.5 | 367.5 | 220.5 | 3.5 | 3 | 0 | 0 | 8.49 | 12.22
0.62 | 808.5 | 367.5 | 220.5 | 3.5 | 4 | 0 | 0 | 8.45 | 12.08
0.62 | 808.5 | 367.5 | 220.5 | 3.5 | 5 | 0 | 0 | 8.5 | 12.04
0.98 | 514.5 | 294 | 110.25 | 7 | 2 | 0.1 | 1 | 24.58 | 26.47
0.98 | 514.5 | 294 | 110.25 | 7 | 3 | 0.1 | 1 | 24.63 | 26.37
0.98 | 514.5 | 294 | 110.25 | 7 | 4 | 0.1 | 1 | 24.63 | 26.44
0.98 | 514.5 | 294 | 110.25 | 7 | 5 | 0.1 | 1 | 24.59 | 26.29
0.9 | 563.5 | 318.5 | 122.5 | 7 | 2 | 0.1 | 1 | 29.03 | 32.92
0.9 | 563.5 | 318.5 | 122.5 | 7 | 3 | 0.1 | 1 | 29.87 | 29.87
0.9 | 563.5 | 318.5 | 122.5 | 7 | 4 | 0.1 | 1 | 29.14 | 29.58
0.9 | 563.5 | 318.5 | 122.5 | 7 | 5 | 0.1 | 1 | 28.09 | 34.33
0.86 | 588 | 294 | 147 | 7 | 2 | 0.1 | 1 | 26.28 | 30.89
0.86 | 588 | 294 | 147 | 7 | 3 | 0.1 | 1 | 26.91 | 25.6
0.86 | 588 | 294 | 147 | 7 | 4 | 0.1 | 1 | 26.37 | 27.03
0.86 | 588 | 294 | 147 | 7 | 5 | 0.1 | 1 | 25.27 | 31.73
0.82 | 612.5 | 318.5 | 147 | 7 | 2 | 0.1 | 1 | 23.53 | 27.31
0.82 | 612.5 | 318.5 | 147 | 7 | 3 | 0.1 | 1 | 24.03 | 24.91
0.82 | 612.5 | 318.5 | 147 | 7 | 4 | 0.1 | 1 | 23.54 | 24.61
0.82 | 612.5 | 318.5 | 147 | 7 | 5 | 0.1 | 1 | 22.58 | 28.51
0.79 | 637 | 343 | 147 | 7 | 2 | 0.1 | 1 | 35.56 | 41.68
0.79 | 637 | 343 | 147 | 7 | 3 | 0.1 | 1 | 37.12 | 35.28
0.79 | 637 | 343 | 147 | 7 | 4 | 0.1 | 1 | 36.9 | 34.43
0.79 | 637 | 343 | 147 | 7 | 5 | 0.1 | 1 | 35.94 | 43.33
0.76 | 661.5 | 416.5 | 122.5 | 7 | 2 | 0.1 | 1 | 32.96 | 33.87
0.76 | 661.5 | 416.5 | 122.5 | 7 | 3 | 0.1 | 1 | 32.12 | 34.07
0.76 | 661.5 | 416.5 | 122.5 | 7 | 4 | 0.1 | 1 | 32.94 | 34.14
0.76 | 661.5 | 416.5 | 122.5 | 7 | 5 | 0.1 | 1 | 32.21 | 33.67
0.74 | 686 | 245 | 220.5 | 3.5 | 2 | 0.1 | 1 | 10.36 | 13.43
0.74 | 686 | 245 | 220.5 | 3.5 | 3 | 0.1 | 1 | 10.43 | 13.71
0.74 | 686 | 245 | 220.5 | 3.5 | 4 | 0.1 | 1 | 10.36 | 13.48
0.74 | 686 | 245 | 220.5 | 3.5 | 5 | 0.1 | 1 | 10.39 | 13.7
0.71 | 710.5 | 269.5 | 220.5 | 3.5 | 2 | 0.1 | 1 | 10.71 | 13.8
0.71 | 710.5 | 269.5 | 220.5 | 3.5 | 3 | 0.1 | 1 | 10.8 | 14.28
0.71 | 710.5 | 269.5 | 220.5 | 3.5 | 4 | 0.1 | 1 | 10.7 | 13.87
0.71 | 710.5 | 269.5 | 220.5 | 3.5 | 5 | 0.1 | 1 | 10.75 | 14.27
0.69 | 735 | 294 | 220.5 | 3.5 | 2 | 0.1 | 1 | 11.11 | 14.28
0.69 | 735 | 294 | 220.5 | 3.5 | 3 | 0.1 | 1 | 11.13 | 14.61
0.69 | 735 | 294 | 220.5 | 3.5 | 4 | 0.1 | 1 | 11.09 | 14.3
0.69 | 735 | 294 | 220.5 | 3.5 | 5 | 0.1 | 1 | 11.16 | 14.45
0.66 | 759.5 | 318.5 | 220.5 | 3.5 | 2 | 0.1 | 1 | 11.68 | 13.9
0.66 | 759.5 | 318.5 | 220.5 | 3.5 | 3 | 0.1 | 1 | 11.69 | 13.72
0.66 | 759.5 | 318.5 | 220.5 | 3.5 | 4 | 0.1 | 1 | 11.7 | 13.88
0.66 | 759.5 | 318.5 | 220.5 | 3.5 | 5 | 0.1 | 1 | 11.69 | 13.65
0.64 | 784 | 343 | 220.5 | 3.5 | 2 | 0.1 | 1 | 15.41 | 19.37
0.64 | 784 | 343 | 220.5 | 3.5 | 3 | 0.1 | 1 | 15.2 | 19.43
0.64 | 784 | 343 | 220.5 | 3.5 | 4 | 0.1 | 1 | 15.42 | 19.34
0.64 | 784 | 343 | 220.5 | 3.5 | 5 | 0.1 | 1 | 15.21 | 19.32
0.62 | 808.5 | 367.5 | 220.5 | 3.5 | 2 | 0.1 | 1 | 12.96 | 14.34
0.62 | 808.5 | 367.5 | 220.5 | 3.5 | 3 | 0.1 | 1 | 12.97 | 14.5
0.62 | 808.5 | 367.5 | 220.5 | 3.5 | 4 | 0.1 | 1 | 12.93 | 14.33
0.62 | 808.5 | 367.5 | 220.5 | 3.5 | 5 | 0.1 | 1 | 13.02 | 14.27
0.98 | 514.5 | 294 | 110.25 | 7 | 2 | 0.1 | 2 | 24.29 | 25.95
0.98 | 514.5 | 294 | 110.25 | 7 | 3 | 0.1 | 2 | 24.31 | 25.63
0.98 | 514.5 | 294 | 110.25 | 7 | 4 | 0.1 | 2 | 24.13 | 26.13
0.98 | 514.5 | 294 | 110.25 | 7 | 5 | 0.1 | 2 | 24.25 | 25.89
0.9 | 563.5 | 318.5 | 122.5 | 7 | 2 | 0.1 | 2 | 28.88 | 32.54
0.9 | 563.5 | 318.5 | 122.5 | 7 | 3 | 0.1 | 2 | 29.68 | 29.44
0.9 | 563.5 | 318.5 | 122.5 | 7 | 4 | 0.1 | 2 | 28.83 | 29.36
0.9 | 563.5 | 318.5 | 122.5 | 7 | 5 | 0.1 | 2 | 27.9 | 34.2
0.86 | 588 | 294 | 147 | 7 | 2 | 0.1 | 2 | 26.48 | 30.91
0.86 | 588 | 294 | 147 | 7 | 3 | 0.1 | 2 | 27.02 | 25.63
0.86 | 588 | 294 | 147 | 7 | 4 | 0.1 | 2 | 26.33 | 27.36
0.86 | 588 | 294 | 147 | 7 | 5 | 0.1 | 2 | 25.36 | 31.9
0.82 | 612.5 | 318.5 | 147 | 7 | 2 | 0.1 | 2 | 23.75 | 27.38
0.82 | 612.5 | 318.5 | 147 | 7 | 3 | 0.1 | 2 | 24.23 | 25.02
0.82 | 612.5 | 318.5 | 147 | 7 | 4 | 0.1 | 2 | 23.67 | 24.8
0.82 | 612.5 | 318.5 | 147 | 7 | 5 | 0.1 | 2 | 22.79 | 28.79
0.79 | 637 | 343 | 147 | 7 | 2 | 0.1 | 2 | 35.65 | 41.07
0.79 | 637 | 343 | 147 | 7 | 3 | 0.1 | 2 | 37.26 | 34.62
0.79 | 637 | 343 | 147 | 7 | 4 | 0.1 | 2 | 36.97 | 33.87
0.79 | 637 | 343 | 147 | 7 | 5 | 0.1 | 2 | 36.03 | 42.86
0.76 | 661.5 | 416.5 | 122.5 | 7 | 2 | 0.1 | 2 | 33.16 | 33.91
0.76 | 661.5 | 416.5 | 122.5 | 7 | 3 | 0.1 | 2 | 32.4 | 34.07
0.76 | 661.5 | 416.5 | 122.5 | 7 | 4 | 0.1 | 2 | 33.12 | 34.17
0.76 | 661.5 | 416.5 | 122.5 | 7 | 5 | 0.1 | 2 | 32.41 | 33.78
0.74 | 686 | 245 | 220.5 | 3.5 | 2 | 0.1 | 2 | 10.42 | 13.39
0.74 | 686 | 245 | 220.5 | 3.5 | 3 | 0.1 | 2 | 10.46 | 13.72
0.74 | 686 | 245 | 220.5 | 3.5 | 4 | 0.1 | 2 | 10.32 | 13.57
0.74 | 686 | 245 | 220.5 | 3.5 | 5 | 0.1 | 2 | 10.45 | 13.79
0.71 | 710.5 | 269.5 | 220.5 | 3.5 | 2 | 0.1 | 2 | 10.64 | 13.67
0.71 | 710.5 | 269.5 | 220.5 | 3.5 | 3 | 0.1 | 2 | 10.72 | 14.11
0.71 | 710.5 | 269.5 | 220.5 | 3.5 | 4 | 0.1 | 2 | 10.55 | 13.8
0.71 | 710.5 | 269.5 | 220.5 | 3.5 | 5 | 0.1 | 2 | 10.68 | 14.21
0.69 | 735 | 294 | 220.5 | 3.5 | 2 | 0.1 | 2 | 11.45 | 13.2
0.69 | 735 | 294 | 220.5 | 3.5 | 3 | 0.1 | 2 | 11.46 | 13.54
0.69 | 735 | 294 | 220.5 | 3.5 | 4 | 0.1 | 2 | 11.32 | 13.32
0.69 | 735 | 294 | 220.5 | 3.5 | 5 | 0.1 | 2 | 11.49 | 13.51
0.66 | 759.5 | 318.5 | 220.5 | 3.5 | 2 | 0.1 | 2 | 11.45 | 14.86
0.66 | 759.5 | 318.5 | 220.5 | 3.5 | 3 | 0.1 | 2 | 11.42 | 14.75
0.66 | 759.5 | 318.5 | 220.5 | 3.5 | 4 | 0.1 | 2 | 11.33 | 15
0.66 | 759.5 | 318.5 | 220.5 | 3.5 | 5 | 0.1 | 2 | 11.43 | 14.74
0.64 | 784 | 343 | 220.5 | 3.5 | 2 | 0.1 | 2 | 15.41 | 19.23
0.64 | 784 | 343 | 220.5 | 3.5 | 3 | 0.1 | 2 | 15.18 | 19.34
0.64 | 784 | 343 | 220.5 | 3.5 | 4 | 0.1 | 2 | 15.34 | 19.32
0.64 | 784 | 343 | 220.5 | 3.5 | 5 | 0.1 | 2 | 15.19 | 19.3
0.62 | 808.5 | 367.5 | 220.5 | 3.5 | 2 | 0.1 | 2 | 12.88 | 14.37
0.62 | 808.5 | 367.5 | 220.5 | 3.5 | 3 | 0.1 | 2 | 13 | 14.57
0.62 | 808.5 | 367.5 | 220.5 | 3.5 | 4 | 0.1 | 2 | 12.97 | 14.27
0.62 | 808.5 | 367.5 | 220.5 | 3.5 | 5 | 0.1 | 2 | 13.04 | 14.24
0.98 | 514.5 | 294 | 110.25 | 7 | 2 | 0.1 | 3 | 24.28 | 25.68
0.98 | 514.5 | 294 | 110.25 | 7 | 3 | 0.1 | 3 | 24.4 | 26.02
0.98 | 514.5 | 294 | 110.25 | 7 | 4 | 0.1 | 3 | 24.11 | 25.84
0.98 | 514.5 | 294 | 110.25 | 7 | 5 | 0.1 | 3 | 24.35 | 26.14
0.9 | 563.5 | 318.5 | 122.5 | 7 | 2 | 0.1 | 3 | 28.07 | 34.14
0.9 | 563.5 | 318.5 | 122.5 | 7 | 3 | 0.1 | 3 | 29.01 | 32.85
0.9 | 563.5 | 318.5 | 122.5 | 7 | 4 | 0.1 | 3 | 29.62 | 30.08
0.9 | 563.5 | 318.5 | 122.5 | 7 | 5 | 0.1 | 3 | 29.05 | 29.67
0.86 | 588 | 294 | 147 | 7 | 2 | 0.1 | 3 | 25.41 | 31.73
0.86 | 588 | 294 | 147 | 7 | 3 | 0.1 | 3 | 26.47 | 31.01
0.86 | 588 | 294 | 147 | 7 | 4 | 0.1 | 3 | 26.89 | 25.9
0.86 | 588 | 294 | 147 | 7 | 5 | 0.1 | 3 | 26.46 | 27.4
0.82 | 612.5 | 318.5 | 147 | 7 | 2 | 0.1 | 3 | 22.93 | 28.68
0.82 | 612.5 | 318.5 | 147 | 7 | 3 | 0.1 | 3 | 23.84 | 27.54
0.82 | 612.5 | 318.5 | 147 | 7 | 4 | 0.1 | 3 | 24.17 | 25.35
0.82 | 612.5 | 318.5 | 147 | 7 | 5 | 0.1 | 3 | 23.87 | 24.93
0.79 | 637 | 343 | 147 | 7 | 2 | 0.1 | 3 | 35.78 | 43.12
0.79 | 637 | 343 | 147 | 7 | 3 | 0.1 | 3 | 35.48 | 41.22
0.79 | 637 | 343 | 147 | 7 | 4 | 0.1 | 3 | 36.97 | 35.1
0.79 | 637 | 343 | 147 | 7 | 5 | 0.1 | 3 | 36.7 | 34.29
0.76 | 661.5 | 416.5 | 122.5 | 7 | 2 | 0.1 | 3 | 32.52 | 33.85
0.76 | 661.5 | 416.5 | 122.5 | 7 | 3 | 0.1 | 3 | 33.28 | 34.11
0.76 | 661.5 | 416.5 | 122.5 | 7 | 4 | 0.1 | 3 | 32.33 | 34.48
0.76 | 661.5 | 416.5 | 122.5 | 7 | 5 | 0.1 | 3 | 33.24 | 34.5
0.74 | 686 | 245 | 220.5 | 3.5 | 2 | 0.1 | 3 | 10.39 | 13.6
0.74 | 686 | 245 | 220.5 | 3.5 | 3 | 0.1 | 3 | 10.34 | 13.36
0.74 | 686 | 245 | 220.5 | 3.5 | 4 | 0.1 | 3 | 10.35 | 13.65
0.74 | 686 | 245 | 220.5 | 3.5 | 5 | 0.1 | 3 | 10.38 | 13.49
0.71 | 710.5 | 269.5 | 220.5 | 3.5 | 2 | 0.1 | 3 | 10.77 | 14.14
0.71 | 710.5 | 269.5 | 220.5 | 3.5 | 3 | 0.1 | 3 | 10.68 | 13.77
0.71 | 710.5 | 269.5 | 220.5 | 3.5 | 4 | 0.1 | 3 | 10.68 | 14.3
0.71 | 710.5 | 269.5 | 220.5 | 3.5 | 5 | 0.1 | 3 | 10.7 | 13.87
0.69 | 735 | 294 | 220.5 | 3.5 | 2 | 0.1 | 3 | 11.22 | 14.44
0.69 | 735 | 294 | 220.5 | 3.5 | 3 | 0.1 | 3 | 11.16 | 14.27
0.69 | 735 | 294 | 220.5 | 3.5 | 4 | 0.1 | 3 | 11.1 | 14.67
0.69 | 735 | 294 | 220.5 | 3.5 | 5 | 0.1 | 3 | 11.14 | 14.4
0.66 | 759.5 | 318.5 | 220.5 | 3.5 | 2 | 0.1 | 3 | 11.59 | 13.46
0.66 | 759.5 | 318.5 | 220.5 | 3.5 | 3 | 0.1 | 3 | 11.6 | 13.7
0.66 | 759.5 | 318.5 | 220.5 | 3.5 | 4 | 0.1 | 3 | 11.53 | 13.59
0.66 | 759.5 | 318.5 | 220.5 | 3.5 | 5 | 0.1 | 3 | 11.61 | 13.83
0.64 | 784 | 343 | 220.5 | 3.5 | 2 | 0.1 | 3 | 15.16 | 19.14
0.64 | 784 | 343 | 220.5 | 3.5 | 3 | 0.1 | 3 | 15.36 | 19.18
0.64 | 784 | 343 | 220.5 | 3.5 | 4 | 0.1 | 3 | 15.12 | 19.37
0.64 | 784 | 343 | 220.5 | 3.5 | 5 | 0.1 | 3 | 15.36 | 19.29
0.62 | 808.5 | 367.5 | 220.5 | 3.5 | 2 | 0.1 | 3 | 12.68 | 14.09
0.62 | 808.5 | 367.5 | 220.5 | 3.5 | 3 | 0.1 | 3 | 12.63 | 14.23
0.62 | 808.5 | 367.5 | 220.5 | 3.5 | 4 | 0.1 | 3 | 12.71 | 14.14
0.62 | 808.5 | 367.5 | 220.5 | 3.5 | 5 | 0.1 | 3 | 12.73 | 13.89
0.98 | 514.5 | 294 | 110.25 | 7 | 2 | 0.1 | 4 | 24.38 | 25.91
0.98 | 514.5 | 294 | 110.25 | 7 | 3 | 0.1 | 4 | 24.23 | 25.72
0.98 | 514.5 | 294 | 110.25 | 7 | 4 | 0.1 | 4 | 24.04 | 26.18
0.98 | 514.5 | 294 | 110.25 | 7 | 5 | 0.1 | 4 | 24.32 | 25.87
0.9 | 563.5 | 318.5 | 122.5 | 7 | 2 | 0.1 | 4 | 29.06 | 29.34
0.9 | 563.5 | 318.5 | 122.5 | 7 | 3 | 0.1 | 4 | 28.05 | 33.91
0.9 | 563.5 | 318.5 | 122.5 | 7 | 4 | 0.1 | 4 | 28.86 | 32.83
0.9 | 563.5 | 318.5 | 122.5 | 7 | 5 | 0.1 | 4 | 29.79 | 29.92
0.86 | 588 | 294 | 147 | 7 | 2 | 0.1 | 4 | 26.44 | 27.17
0.86 | 588 | 294 | 147 | 7 | 3 | 0.1 | 4 | 25.37 | 31.76
0.86 | 588 | 294 | 147 | 7 | 4 | 0.1 | 4 | 26.33 | 31.06
0.86 | 588 | 294 | 147 | 7 | 5 | 0.1 | 4 | 27.03 | 25.81
0.82 | 612.5 | 318.5 | 147 | 7 | 2 | 0.1 | 4 | 23.8 | 24.61
0.82 | 612.5 | 318.5 | 147 | 7 | 3 | 0.1 | 4 | 22.8 | 28.61
0.82 | 612.5 | 318.5 | 147 | 7 | 4 | 0.1 | 4 | 23.59 | 27.57
0.82 | 612.5 | 318.5 | 147 | 7 | 5 | 0.1 | 4 | 24.24 | 25.16
0.79 | 637 | 343 | 147 | 7 | 2 | 0.1 | 4 | 36.86 | 34.25
0.79 | 637 | 343 | 147 | 7 | 3 | 0.1 | 4 | 35.89 | 43.3
0.79 | 637 | 343 | 147 | 7 | 4 | 0.1 | 4 | 35.45 | 41.86
0.79 | 637 | 343 | 147 | 7 | 5 | 0.1 | 4 | 37.1 | 35.29
0.76 | 661.5 | 416.5 | 122.5 | 7 | 2 | 0.1 | 4 | 33.08 | 34.11
0.76 | 661.5 | 416.5 | 122.5 | 7 | 3 | 0.1 | 4 | 32.38 | 33.62
0.76 | 661.5 | 416.5 | 122.5 | 7 | 4 | 0.1 | 4 | 33.09 | 33.89
0.76 | 661.5 | 416.5 | 122.5 | 7 | 5 | 0.1 | 4 | 32.31 | 34.05
0.74 | 686 | 245 | 220.5 | 3.5 | 2 | 0.1 | 4 | 10.08 | 13.2
0.74 | 686 | 245 | 220.5 | 3.5 | 3 | 0.1 | 4 | 10.15 | 13.36
0.74 | 686 | 245 | 220.5 | 3.5 | 4 | 0.1 | 4 | 10.07 | 13.21
0.74 | 686 | 245 | 220.5 | 3.5 | 5 | 0.1 | 4 | 10.14 | 13.53
0.71 | 710.5 | 269.5 | 220.5 | 3.5 | 2 | 0.1 | 4 | 10.66 | 13.67
0.71 | 710.5 | 269.5 | 220.5 | 3.5 | 3 | 0.1 | 4 | 10.68 | 14.12
0.71 | 710.5 | 269.5 | 220.5 | 3.5 | 4 | 0.1 | 4 | 10.53 | 13.79
0.71 | 710.5 | 269.5 | 220.5 | 3.5 | 5 | 0.1 | 4 | 10.72 | 14.2
0.69 | 735 | 294 | 220.5 | 3.5 | 2 | 0.1 | 4 | 11.18 | 14.29
0.69 | 735 | 294 | 220.5 | 3.5 | 3 | 0.1 | 4 | 11.22 | 14.49
0.69 | 735 | 294 | 220.5 | 3.5 | 4 | 0.1 | 4 | 11.07 | 14.42
0.69 | 735 | 294 | 220.5 | 3.5 | 5 | 0.1 | 4 | 11.2 | 14.73
0.66 | 759.5 | 318.5 | 220.5 | 3.5 | 2 | 0.1 | 4 | 11.44 | 14.86
0.66 | 759.5 | 318.5 | 220.5 | 3.5 | 3 | 0.1 | 4 | 11.42 | 14.67
0.66 | 759.5 | 318.5 | 220.5 | 3.5 | 4 | 0.1 | 4 | 11.33 | 15
0.66 | 759.5 | 318.5 | 220.5 | 3.5 | 5 | 0.1 | 4 | 11.43 | 14.83
0.64 | 784 | 343 | 220.5 | 3.5 | 2 | 0.1 | 4 | 15.4 | 19.24
0.64 | 784 | 343 | 220.5 | 3.5 | 3 | 0.1 | 4 | 15.19 | 19.25
0.64 | 784 | 343 | 220.5 | 3.5 | 4 | 0.1 | 4 | 15.32 | 19.42
0.64 | 784 | 343 | 220.5 | 3.5 | 5 | 0.1 | 4 | 15.16 | 19.48
0.62 | 808.5 | 367.5 | 220.5 | 3.5 | 2 | 0.1 | 4 | 12.85 | 14.37
0.62 | 808.5 | 367.5 | 220.5 | 3.5 | 3 | 0.1 | 4 | 13.04 | 14.34
0.62 | 808.5 | 367.5 | 220.5 | 3.5 | 4 | 0.1 | 4 | 13 | 14.28
0.62 | 808.5 | 367.5 | 220.5 | 3.5 | 5 | 0.1 | 4 | 13 | 14.47
0.98 | 514.5 | 294 | 110.25 | 7 | 2 | 0.1 | 5 | 24.35 | 25.64
0.98 | 514.5 | 294 | 110.25 | 7 | 3 | 0.1 | 5 | 24.33 | 25.98
0.98 | 514.5 | 294 | 110.25 | 7 | 4 | 0.1 | 5 | 24.03 | 25.88
0.98 | 514.5 | 294 | 110.25 | 7 | 5 | 0.1 | 5 | 24.26 | 26.18
0.9 | 563.5 | 318.5 | 122.5 | 7 | 2 | 0.1 | 5 | 29.83 | 29.82
0.9 | 563.5 | 318.5 | 122.5 | 7 | 3 | 0.1 | 5 | 29.08 | 29.52
0.9 | 563.5 | 318.5 | 122.5 | 7 | 4 | 0.1 | 5 | 28.03 | 34.45
0.9 | 563.5 | 318.5 | 122.5 | 7 | 5 | 0.1 | 5 | 29.02 | 33.01
0.86 | 588 | 294 | 147 | 7 | 2 | 0.1 | 5 | 27.03 | 25.82
0.86 | 588 | 294 | 147 | 7 | 3 | 0.1 | 5 | 26.45 | 27.33
0.86 | 588 | 294 | 147 | 7 | 4 | 0.1 | 5 | 25.36 | 32.04
0.86 | 588 | 294 | 147 | 7 | 5 | 0.1 | 5 | 26.45 | 31.28
0.82 | 612.5 | 318.5 | 147 | 7 | 2 | 0.1 | 5 | 24.37 | 25.11
0.82 | 612.5 | 318.5 | 147 | 7 | 3 | 0.1 | 5 | 23.89 | 24.77
0.82 | 612.5 | 318.5 | 147 | 7 | 4 | 0.1 | 5 | 22.89 | 28.88
0.82 | 612.5 | 318.5 | 147 | 7 | 5 | 0.1 | 5 | 23.86 | 27.69
0.79 | 637 | 343 | 147 | 7 | 2 | 0.1 | 5 | 37.03 | 34.99
0.79 | 637 | 343 | 147 | 7 | 3 | 0.1 | 5 | 36.71 | 34.18
0.79 | 637 | 343 | 147 | 7 | 4 | 0.1 | 5 | 36.77 | 43.14
0.79 | 637 | 343 | 147 | 7 | 5 | 0.1 | 5 | 35.48 | 41.26
0.76 | 661.5 | 416.5 | 122.5 | 7 | 2 | 0.1 | 5 | 32.31 | 34.25
0.76 | 661.5 | 416.5 | 122.5 | 7 | 3 | 0.1 | 5 | 33.21 | 34.35
0.76 | 661.5 | 416.5 | 122.5 | 7 | 4 | 0.1 | 5 | 32.46 | 33.64
0.76 | 661.5 | 416.5 | 122.5 | 7 | 5 | 0.1 | 5 | 33.27 | 33.88
0.74 | 686 | 245 | 220.5 | 3.5 | 2 | 0.1 | 5 | 10.47 | 13.65
0.74 | 686 | 245 | 220.5 | 3.5 | 3 | 0.1 | 5 | 10.37 | 13.44
0.74 | 686 | 245 | 220.5 | 3.5 | 4 | 0.1 | 5 | 10.34 | 13.72
0.74 | 686 | 245 | 220.5 | 3.5 | 5 | 0.1 | 5 | 10.39 | 13.5
0.71 | 710.5 | 269.5 | 220.5 | 3.5 | 2 | 0.1 | 5 | 10.78 | 14.18
0.71 | 710.5 | 269.5 | 220.5 | 3.5 | 3 | 0.1 | 5 | 10.7 | 13.75
0.71 | 710.5 | 269.5 | 220.5 | 3.5 | 4 | 0.1 | 5 | 10.67 | 14.26
0.71 | 710.5 | 269.5 | 220.5 | 3.5 | 5 | 0.1 | 5 | 13.69 | 13.89
0.69 | 735 | 294 | 220.5 | 3.5 | 2 | 0.1 | 5 | 11.21 | 14.55
0.69 | 735 | 294 | 220.5 | 3.5 | 3 | 0.1 | 5 | 11.14 | 14.28
0.69 | 735 | 294 | 220.5 | 3.5 | 4 | 0.1 | 5 | 11.11 | 14.46
0.69 | 735 | 294 | 220.5 | 3.5 | 5 | 0.1 | 5 | 11.16 | 14.39
0.66 | 759.5 | 318.5 | 220.5 | 3.5 | 2 | 0.1 | 5 | 11.38 | 14.54
0.66 | 759.5 | 318.5 | 220.5 | 3.5 | 3 | 0.1 | 5 | 11.34 | 14.81
0.66 | 759.5 | 318.5 | 220.5 | 3.5 | 4 | 0.1 | 5 | 11.22 | 14.65
0.66 | 759.5 | 318.5 | 220.5 | 3.5 | 5 | 0.1 | 5 | 11.34 | 14.87
0.64 | 784 | 343 | 220.5 | 3.5 | 2 | 0.1 | 5 | 15.16 | 19.24
0.64 | 784 | 343 | 220.5 | 3.5 | 3 | 0.1 | 5 | 15.37 | 19.18
0.64 | 784 | 343 | 220.5 | 3.5 | 4 | 0.1 | 5 | 15.12 | 19.26
0.64 | 784 | 343 | 220.5 | 3.5 | 5 | 0.1 | 5 | 15.36 | 19.29
0.62 | 808.5 | 367.5 | 220.5 | 3.5 | 2 | 0.1 | 5 | 12.59 | 14.24
0.62 | 808.5 | 367.5 | 220.5 | 3.5 | 3 | 0.1 | 5 | 12.74 | 13.97
0.62 | 808.5 | 367.5 | 220.5 | 3.5 | 4 | 0.1 | 5 | 12.8 | 13.99
0.62 | 808.5 | 367.5 | 220.5 | 3.5 | 5 | 0.1 | 5 | 12.62 | 14.15
0.98 | 514.5 | 294 | 110.25 | 7 | 2 | 0.25 | 1 | 28.15 | 29.79
0.98 | 514.5 | 294 | 110.25 | 7 | 3 | 0.25 | 1 | 28.15 | 29.79
0.98 | 514.5 | 294 | 110.25 | 7 | 4 | 0.25 | 1 | 28.37 | 29.28
0.98 | 514.5 | 294 | 110.25 | 7 | 5 | 0.25 | 1 | 28.41 | 29.49
0.9 | 563.5 | 318.5 | 122.5 | 7 | 2 | 0.25 | 1 | 32.68 | 36.12
0.9 | 563.5 | 318.5 | 122.5 | 7 | 3 | 0.25 | 1 | 33.48 | 33.17
0.9 | 563.5 | 318.5 | 122.5 | 7 | 4 | 0.25 | 1 | 32.84 | 32.71
0.9 | 563.5 | 318.5 | 122.5 | 7 | 5 | 0.25 | 1 | 32 | 37.58
0.86 | 588 | 294 | 147 | 7 | 2 | 0.25 | 1 | 29.54 | 33.98
0.86 | 588 | 294 | 147 | 7 | 3 | 0.25 | 1 | 30.05 | 28.61
0.86 | 588 | 294 | 147 | 7 | 4 | 0.25 | 1 | 29.6 | 30.12
0.86 | 588 | 294 | 147 | 7 | 5 | 0.25 | 1 | 28.66 | 34.73
0.82 | 612.5 | 318.5 | 147 | 7 | 2 | 0.25 | 1 | 26.84 | 30.17
0.82 | 612.5 | 318.5 | 147 | 7 | 3 | 0.25 | 1 | 27.27 | 27.84
0.82 | 612.5 | 318.5 | 147 | 7 | 4 | 0.25 | 1 | 26.97 | 27.25
0.82 | 612.5 | 318.5 | 147 | 7 | 5 | 0.25 | 1 | 26.19 | 31.39
0.79 | 637 | 343 | 147 | 7 | 2 | 0.25 | 1 | 38.67 | 43.8
0.79 | 637 | 343 | 147 | 7 | 3 | 0.25 | 1 | 40.03 | 37.81
0.79 | 637 | 343 | 147 | 7 | 4 | 0.25 | 1 | 39.86 | 36.85
0.79 | 637 | 343 | 147 | 7 | 5 | 0.25 | 1 | 39.04 | 45.52
0.76 | 661.5 | 416.5 | 122.5 | 7 | 2 | 0.25 | 1 | 36.96 | 36.85
0.76 | 661.5 | 416.5 | 122.5 | 7 | 3 | 0.25 | 1 | 36.13 | 37.58
0.76 | 661.5 | 416.5 | 122.5 | 7 | 4 | 0.25 | 1 | 36.91 | 37.45
0.76 | 661.5 | 416.5 | 122.5 | 7 | 5 | 0.25 | 1 | 36.43 | 36.62
0.74 | 686 | 245 | 220.5 | 3.5 | 2 | 0.25 | 1 | 12.43 | 15.19
0.74 | 686 | 245 | 220.5 | 3.5 | 3 | 0.25 | 1 | 12.5 | 15.5
0.74 | 686 | 245 | 220.5 | 3.5 | 4 | 0.25 | 1 | 12.41 | 15.28
0.74 | 686 | 245 | 220.5 | 3.5 | 5 | 0.25 | 1 | 12.45 | 15.5
0.71 | 710.5 | 269.5 | 220.5 | 3.5 | 2 | 0.25 | 1 | 12.57 | 15.42
0.71 | 710.5 | 269.5 | 220.5 | 3.5 | 3 | 0.25 | 1 | 12.65 | 15.85
0.71 | 710.5 | 269.5 | 220.5 | 3.5 | 4 | 0.25 | 1 | 12.57 | 15.44
0.71 | 710.5 | 269.5 | 220.5 | 3.5 | 5 | 0.25 | 1 | 12.63 | 15.81
0.69 | 735 | 294 | 220.5 | 3.5 | 2 | 0.25 | 1 | 12.78 | 15.21
0.69 | 735 | 294 | 220.5 | 3.5 | 3 | 0.25 | 1 | 12.93 | 15.63
0.69 | 735 | 294 | 220.5 | 3.5 | 4 | 0.25 | 1 | 12.73 | 15.48
0.69 | 735 | 294 | 220.5 | 3.5 | 5 | 0.25 | 1 | 12.72 | 15.78
0.66 | 759.5 | 318.5 | 220.5 | 3.5 | 2 | 0.25 | 1 | 13.17 | 16.39
0.66 | 759.5 | 318.5 | 220.5 | 3.5 | 3 | 0.25 | 1 | 13.18 | 16.27
0.66 | 759.5 | 318.5 | 220.5 | 3.5 | 4 | 0.25 | 1 | 13.17 | 16.39
0.66 | 759.5 | 318.5 | 220.5 | 3.5 | 5 | 0.25 | 1 | 13.18 | 16.19
0.64 | 784 | 343 | 220.5 | 3.5 | 2 | 0.25 | 1 | 17.5 | 21.13
0.64 | 784 | 343 | 220.5 | 3.5 | 3 | 0.25 | 1 | 17.35 | 21.19
0.64 | 784 | 343 | 220.5 | 3.5 | 4 | 0.25 | 1 | 17.52 | 21.09
0.64 | 784 | 343 | 220.5 | 3.5 | 5 | 0.25 | 1 | 17.37 | 21.08
0.62 | 808.5 | 367.5 | 220.5 | 3.5 | 2 | 0.25 | 1 | 15.09 | 15.77
0.62 | 808.5 | 367.5 | 220.5 | 3.5 | 3 | 0.25 | 1 | 15.12 | 15.95
0.62 | 808.5 | 367.5 | 220.5 | 3.5 | 4 | 0.25 | 1 | 15.08 | 15.77
0.62 | 808.5 | 367.5 | 220.5 | 3.5 | 5 | 0.25 | 1 | 15.16 | 15.76
0.98 | 514.5 | 294 | 110.25 | 7 | 2 | 0.25 | 2 | 28.67 | 29.62
0.98 | 514.5 | 294 | 110.25 | 7 | 3 | 0.25 | 2 | 28.57 | 29.69
0.98 | 514.5 | 294 | 110.25 | 7 | 4 | 0.25 | 2 | 28.18 | 30.18
0.98 | 514.5 | 294 | 110.25 | 7 | 5 | 0.25 | 2 | 28.6 | 30.02
0.9 | 563.5 | 318.5 | 122.5 | 7 | 2 | 0.25 | 2 | 32.46 | 35.56
0.9 | 563.5 | 318.5 | 122.5 | 7 | 3 | 0.25 | 2 | 33.27 | 32.64
0.9 | 563.5 | 318.5 | 122.5 | 7 | 4 | 0.25 | 2 | 32.33 | 32.77
0.9 | 563.5 | 318.5 | 122.5 | 7 | 5 | 0.25 | 2 | 31.66 | 37.72
0.86 | 588 | 294 | 147 | 7 | 2 | 0.25 | 2 | 29.34 | 33.37
0.86 | 588 | 294 | 147 | 7 | 3 | 0.25 | 2 | 29.87 | 27.89
0.86 | 588 | 294 | 147 | 7 | 4 | 0.25 | 2 | 29.27 | 29.9
0.86 | 588 | 294 | 147 | 7 | 5 | 0.25 | 2 | 28.4 | 34.52
0.82 | 612.5 | 318.5 | 147 | 7 | 2 | 0.25 | 2 | 25.74 | 28.27
0.82 | 612.5 | 318.5 | 147 | 7 | 3 | 0.25 | 2 | 25.98 | 26.96
0.82 | 612.5 | 318.5 | 147 | 7 | 4 | 0.25 | 2 | 25.38 | 26.72
0.82 | 612.5 | 318.5 | 147 | 7 | 5 | 0.25 | 2 | 24.94 | 29.88
0.79 | 637 | 343 | 147 | 7 | 2 | 0.25 | 2 | 38.57 | 43.86
0.79 | 637 | 343 | 147 | 7 | 3 | 0.25 | 2 | 40.19 | 37.41
0.79 | 637 | 343 | 147 | 7 | 4 | 0.25 | 2 | 39.97 | 36.77
0.79 | 637 | 343 | 147 | 7 | 5 | 0.25 | 2 | 38.98 | 45.97
0.76 | 661.5 | 416.5 | 122.5 | 7 | 2 | 0.25 | 2 | 36.95 | 36.87
0.76 | 661.5 | 416.5 | 122.5 | 7 | 3 | 0.25 | 2 | 36.28 | 37.35
0.76 | 661.5 | 416.5 | 122.5 | 7 | 4 | 0.25 | 2 | 36.86 | 37.28
0.76 | 661.5 | 416.5 | 122.5 | 7 | 5 | 0.25 | 2 | 36.45 | 36.81
0.74 | 686 | 245 | 220.5 | 3.5 | 2 | 0.25 | 2 | 12.35 | 14.73
0.74 | 686 | 245 | 220.5 | 3.5 | 3 | 0.25 | 2 | 12.45 | 15.1
0.74 | 686 | 245 | 220.5 | 3.5 | 4 | 0.25 | 2 | 12.16 | 15.18
0.74 | 686 | 245 | 220.5 | 3.5 | 5 | 0.25 | 2 | 12.3 | 15.44
0.71 | 710.5 | 269.5 | 220.5 | 3.5 | 2 | 0.25 | 2 | 12.33 | 14.91
0.71 | 710.5 | 269.5 | 220.5 | 3.5 | 3 | 0.25 | 2 | 12.29 | 15.4
0.71 | 710.5 | 269.5 | 220.5 | 3.5 | 4 | 0.25 | 2 | 12.2 | 14.94
0.71 | 710.5 | 269.5 | 220.5 | 3.5 | 5 | 0.25 | 2 | 12.49 | 15.32
0.69 | 735 | 294 | 220.5 | 3.5 | 2 | 0.25 | 2 | 12.85 | 15.52
0.69 | 735 | 294 | 220.5 | 3.5 | 3 | 0.25 | 2 | 12.87 | 15.85
0.69 | 735 | 294 | 220.5 | 3.5 | 4 | 0.25 | 2 | 12.73 | 15.66
0.69 | 735 | 294 | 220.5 | 3.5 | 5 | 0.25 | 2 | 12.95 | 15.99
0.66 | 759.5 | 318.5 | 220.5 | 3.5 | 2 | 0.25 | 2 | 13.05 | 15.89
0.66 | 759.5 | 318.5 | 220.5 | 3.5 | 3 | 0.25 | 2 | 12.93 | 15.85
0.66 | 759.5 | 318.5 | 220.5 | 3.5 | 4 | 0.25 | 2 | 12.77 | 16.22
0.66 | 759.5 | 318.5 | 220.5 | 3.5 | 5 | 0.25 | 2 | 13 | 15.87
0.64 | 784 | 343 | 220.5 | 3.5 | 2 | 0.25 | 2 | 17.14 | 20.47
0.64 | 784 | 343 | 220.5 | 3.5 | 3 | 0.25 | 2 | 16.84 | 20.56
0.64 | 784 | 343 | 220.5 | 3.5 | 4 | 0.25 | 2 | 17.02 | 20.48
0.64 | 784 | 343 | 220.5 | 3.5 | 5 | 0.25 | 2 | 17.11 | 20.43
0.62 | 808.5 | 367.5 | 220.5 | 3.5 | 2 | 0.25 | 2 | 14.34 | 15.32
0.62 | 808.5 | 367.5 | 220.5 | 3.5 | 3 | 0.25 | 2 | 14.66 | 15.64
0.62 | 808.5 | 367.5 | 220.5 | 3.5 | 4 | 0.25 | 2 | 14.6 | 15.14
0.62 | 808.5 | 367.5 | 220.5 | 3.5 | 5 | 0.25 | 2 | 14.6 | 15.3
0.98 | 514.5 | 294 | 110.25 | 7 | 2 | 0.25 | 3 | 28.67 | 29.43
0.98 | 514.5 | 294 | 110.25 | 7 | 3 | 0.25 | 3 | 28.56 | 29.78
0.98 | 514.5 | 294 | 110.25 | 7 | 4 | 0.25 | 3 | 28.17 | 30.1
0.98 | 514.5 | 294 | 110.25 | 7 | 5 | 0.25 | 3 | 28.63 | 30.19
0.9 | 563.5 | 318.5 | 122.5 | 7 | 2 | 0.25 | 3 | 31.63 | 36.35
0.9 | 563.5 | 318.5 | 122.5 | 7 | 3 | 0.25 | 3 | 32.4 | 35.1
0.9 | 563.5 | 318.5 | 122.5 | 7 | 4 | 0.25 | 3 | 32.68 | 32.83
0.9 | 563.5 | 318.5 | 122.5 | 7 | 5 | 0.25 | 3 | 32.29 | 32.46
0.86 | 588 | 294 | 147 | 7 | 2 | 0.25 | 3 | 28.4 | 33.52
0.86 | 588 | 294 | 147 | 7 | 3 | 0.25 | 3 | 29.4 | 32.93
0.86 | 588 | 294 | 147 | 7 | 4 | 0.25 | 3 | 29.43 | 28.38
0.86 | 588 | 294 | 147 | 7 | 5 | 0.25 | 3 | 29.07 | 29.82
0.82 | 612.5 | 318.5 | 147 | 7 | 2 | 0.25 | 3 | 24.7 | 28.77
0.82 | 612.5 | 318.5 | 147 | 7 | 3 | 0.25 | 3 | 25.48 | 27.76
0.82 | 612.5 | 318.5 | 147 | 7 | 4 | 0.25 | 3 | 25.37 | 26.95
0.82 | 612.5 | 318.5 | 147 | 7 | 5 | 0.25 | 3 | 25.17 | 26.41
0.79 | 637 | 343 | 147 | 7 | 2 | 0.25 | 3 | 39.04 | 45.13
0.79 | 637 | 343 | 147 | 7 | 3 | 0.25 | 3 | 38.35 | 43.66
0.79 | 637 | 343 | 147 | 7 | 4 | 0.25 | 3 | 39.81 | 37.76
0.79 | 637 | 343 | 147 | 7 | 5 | 0.25 | 3 | 39.83 | 36.87
0.76 | 661.5 | 416.5 | 122.5 | 7 | 2 | 0.25 | 3 | 35.99 | 36.07
0.76 | 661.5 | 416.5 | 122.5 | 7 | 3 | 0.25 | 3 | 36.59 | 36.44
0.76 | 661.5 | 416.5 | 122.5 | 7 | 4 | 0.25 | 3 | 35.64 | 37.28
0.76 | 661.5 | 416.5 | 122.5 | 7 | 5 | 0.25 | 3 | 36.52 | 37.29
0.74 | 686 | 245 | 220.5 | 3.5 | 2 | 0.25 | 3 | 11.8 | 14.49
0.74 | 686 | 245 | 220.5 | 3.5 | 3 | 0.25 | 3 | 12.03 | 13.79
0.74 | 686 | 245 | 220.5 | 3.5 | 4 | 0.25 | 3 | 11.98 | 14.72
0.74 | 686 | 245 | 220.5 | 3.5 | 5 | 0.25 | 3 | 11.69 | 14.76
0.71 | 710.5 | 269.5 | 220.5 | 3.5 | 2 | 0.25 | 3 | 12.41 | 14.92
0.71 | 710.5 | 269.5 | 220.5 | 3.5 | 3 | 0.25 | 3 | 12.28 | 14.74
0.71 | 710.5 | 269.5 | 220.5 | 3.5 | 4 | 0.25 | 3 | 12.1 | 15.57
0.71 | 710.5 | 269.5 | 220.5 | 3.5 | 5 | 0.25 | 3 | 12.19 | 14.94
0.69 | 735 | 294 | 220.5 | 3.5 | 2 | 0.25 | 3 | 12.34 | 14.92
0.69 | 735 | 294 | 220.5 | 3.5 | 3 | 0.25 | 3 | 12.46 | 14.38
0.69 | 735 | 294 | 220.5 | 3.5 | 4 | 0.25 | 3 | 12.31 | 15.44
0.69 | 735 | 294 | 220.5 | 3.5 | 5 | 0.25 | 3 | 12.12 | 15.17
0.66 | 759.5 | 318.5 | 220.5 | 3.5 | 2 | 0.25 | 3 | 12.97 | 15.53
0.66 | 759.5 | 318.5 | 220.5 | 3.5 | 3 | 0.25 | 3 | 13.01 | 15.8
0.66 | 759.5 | 318.5 | 220.5 | 3.5 | 4 | 0.25 | 3 | 12.74 | 16.14
0.66 | 759.5 | 318.5 | 220.5 | 3.5 | 5 | 0.25 | 3 | 12.84 | 16.26
0.64 | 784 | 343 | 220.5 | 3.5 | 2 | 0.25 | 3 | 16.83 | 19.87
0.64 | 784 | 343 | 220.5 | 3.5 | 3 | 0.25 | 3 | 16.93 | 20.03
0.64 | 784 | 343 | 220.5 | 3.5 | 4 | 0.25 | 3 | 16.66 | 20.46
0.64 | 784 | 343 | 220.5 | 3.5 | 5 | 0.25 | 3 | 16.86 | 20.28
0.62 | 808.5 | 367.5 | 220.5 | 3.5 | 2 | 0.25 | 3 | 13.91 | 14.89
0.62 | 808.5 | 367.5 | 220.5 | 3.5 | 3 | 0.25 | 3 | 14.34 | 14.96
0.62 | 808.5 | 367.5 | 220.5 | 3.5 | 4 | 0.25 | 3 | 13.95 | 14.89
0.62 | 808.5 | 367.5 | 220.5 | 3.5 | 5 | 0.25 | 3 | 13.99 | 14.35
0.98 | 514.5 | 294 | 110.25 | 7 | 2 | 0.25 | 4 | 28.7 | 29.61
0.98 | 514.5 | 294 | 110.25 | 7 | 3 | 0.25 | 4 | 28.55 | 29.59
0.98 | 514.5 | 294 | 110.25 | 7 | 4 | 0.25 | 4 | 28.15 | 30.19
0.98 | 514.5 | 294 | 110.25 | 7 | 5 | 0.25 | 4 | 28.62 | 30.12
0.9 | 563.5 | 318.5 | 122.5 | 7 | 2 | 0.25 | 4 | 32.67 | 32.12
0.9 | 563.5 | 318.5 | 122.5 | 7 | 3 | 0.25 | 4 | 31.69 | 37.12
0.9 | 563.5 | 318.5 | 122.5 | 7 | 4 | 0.25 | 4 | 32.07 | 36.16
0.9 | 563.5 | 318.5 | 122.5 | 7 | 5 | 0.25 | 4 | 33.28 | 33.16
0.86 | 588 | 294 | 147 | 7 | 2 | 0.25 | 4 | 29.47 | 29.45
0.86 | 588 | 294 | 147 | 7 | 3 | 0.25 | 4 | 28.42 | 34.19
0.86 | 588 | 294 | 147 | 7 | 4 | 0.25 | 4 | 29.08 | 33.93
0.86 | 588 | 294 | 147 | 7 | 5 | 0.25 | 4 | 29.88 | 28.31
0.82 | 612.5 | 318.5 | 147 | 7 | 2 | 0.25 | 4 | 25.66 | 26.3
0.82 | 612.5 | 318.5 | 147 | 7 | 3 | 0.25 | 4 | 24.96 | 29.43
0.82 | 612.5 | 318.5 | 147 | 7 | 4 | 0.25 | 4 | 25.43 | 28.76
0.82 | 612.5 | 318.5 | 147 | 7 | 5 | 0.25 | 4 | 26 | 27.34
0.79 | 637 | 343 | 147 | 7 | 2 | 0.25 | 4 | 40 | 36.26
0.79 | 637 | 343 | 147 | 7 | 3 | 0.25 | 4 | 38.84 | 45.48
0.79 | 637 | 343 | 147 | 7 | 4 | 0.25 | 4 | 38.33 | 44.16
0.79 | 637 | 343 | 147 | 7 | 5 | 0.25 | 4 | 40.12 | 37.26
0.76 | 661.5 | 416.5 | 122.5 | 7 | 2 | 0.25 | 4 | 36.95 | 37.2
0.76 | 661.5 | 416.5 | 122.5 | 7 | 3 | 0.25 | 4 | 36.45 | 36.76
0.76 | 661.5 | 416.5 | 122.5 | 7 | 4 | 0.25 | 4 | 36.81 | 37.05
0.76 | 661.5 | 416.5 | 122.5 | 7 | 5 | 0.25 | 4 | 36.26 | 37.51
0.74 | 686 | 245 | 220.5 | 3.5 | 2 | 0.25 | 4 | 12.32 | 14.92
0.74 | 686 | 245 | 220.5 | 3.5 | 3 | 0.25 | 4 | 12.3 | 15.24
0.74 | 686 | 245 | 220.5 | 3.5 | 4 | 0.25 | 4 | 12.18 | 15.03
0.74 | 686 | 245 | 220.5 | 3.5 | 5 | 0.25 | 4 | 12.43 | 15.35
0.71 | 710.5 | 269.5 | 220.5 | 3.5 | 2 | 0.25 | 4 | 12.36 | 14.67
0.71 | 710.5 | 269.5 | 220.5 | 3.5 | 3 | 0.25 | 4 | 12.49 | 15.09
0.71 | 710.5 | 269.5 | 220.5 | 3.5 | 4 | 0.25 | 4 | 12.17 | 15.2
0.71 | 710.5 | 269.5 | 220.5 | 3.5 | 5 | 0.25 | 4 | 12.28 | 15.64
0.69 | 735 | 294 | 220.5 | 3.5 | 2 | 0.25 | 4 | 12.91 | 15.37
0.69 | 735 | 294 | 220.5 | 3.5 | 3 | 0.25 | 4 | 12.95 | 15.73
0.69 | 735 | 294 | 220.5 | 3.5 | 4 | 0.25 | 4 | 12.67 | 15.83
0.69 | 735 | 294 | 220.5 | 3.5 | 5 | 0.25 | 4 | 12.86 | 16.13
0.66 | 759.5 | 318.5 | 220.5 | 3.5 | 2 | 0.25 | 4 | 12.95 | 15.95
0.66 | 759.5 | 318.5 | 220.5 | 3.5 | 3 | 0.25 | 4 | 13 | 15.59
0.66 | 759.5 | 318.5 | 220.5 | 3.5 | 4 | 0.25 | 4 | 12.86 | 16.17
0.66 | 759.5 | 318.5 | 220.5 | 3.5 | 5 | 0.25 | 4 | 12.92 | 16.14
0.64 | 784 | 343 | 220.5 | 3.5 | 2 | 0.25 | 4 | 16.99 | 19.65
0.64 | 784 | 343 | 220.5 | 3.5 | 3 | 0.25 | 4 | 16.69 | 19.76
0.64 | 784 | 343 | 220.5 | 3.5 | 4 | 0.25 | 4 | 16.56 | 20.37
0.64 | 784 | 343 | 220.5 | 3.5 | 5 | 0.25 | 4 | 16.62 | 19.9
0.62 | 808.5 | 367.5 | 220.5 | 3.5 | 2 | 0.25 | 4 | 14.33 | 15.41
0.62 | 808.5 | 367.5 | 220.5 | 3.5 | 3 | 0.25 | 4 | 14.61 | 15.56
0.62 | 808.5 | 367.5 | 220.5 | 3.5 | 4 | 0.25 | 4 | 14.61 | 15.07
0.62 | 808.5 | 367.5 | 220.5 | 3.5 | 5 | 0.25 | 4 | 14.65 | 15.38
0.98 | 514.5 | 294 | 110.25 | 7 | 2 | 0.25 | 5 | 28.69 | 29.53
0.98 | 514.5 | 294 | 110.25 | 7 | 3 | 0.25 | 5 | 28.58 | 29.77
0.98 | 514.5 | 294 | 110.25 | 7 | 4 | 0.25 | 5 | 28.15 | 30
0.98 | 514.5 | 294 | 110.25 | 7 | 5 | 0.25 | 5 | 28.61 | 30.2
0.9 | 563.5 | 318.5 | 122.5 | 7 | 2 | 0.25 | 5 | 33.13 | 32.25
0.9 | 563.5 | 318.5 | 122.5 | 7 | 3 | 0.25 | 5 | 32.31 | 32
0.9 | 563.5 | 318.5 | 122.5 | 7 | 4 | 0.25 | 5 | 31.53 | 37.19
0.9 | 563.5 | 318.5 | 122.5 | 7 | 5 | 0.25 | 5 | 32.46 | 35.62
0.86 | 588 | 294 | 147 | 7 | 2 | 0.25 | 5 | 29.71 | 28.02
0.86 | 588 | 294 | 147 | 7 | 3 | 0.25 | 5 | 29.09 | 29.43
0.86 | 588 | 294 | 147 | 7 | 4 | 0.25 | 5 | 28.31 | 34.15
0.86 | 588 | 294 | 147 | 7 | 5 | 0.25 | 5 | 29.39 | 33.47
0.82 | 612.5 | 318.5 | 147 | 7 | 2 | 0.25 | 5 | 25.7 | 26.53
0.82 | 612.5 | 318.5 | 147 | 7 | 3 | 0.25 | 5 | 25.17 | 26.08
0.82 | 612.5 | 318.5 | 147 | 7 | 4 | 0.25 | 5 | 24.6 | 29.31
0.82 | 612.5 | 318.5 | 147 | 7 | 5 | 0.25 | 5 | 25.49 | 28.14
0.79 | 637 | 343 | 147 | 7 | 2 | 0.25 | 5 | 39.89 | 37.54
0.79 | 637 | 343 | 147 | 7 | 3 | 0.25 | 5 | 39.83 | 36.66
0.79 | 637 | 343 | 147 | 7 | 4 | 0.25 | 5 | 39.01 | 45.28
0.79 | 637 | 343 | 147 | 7 | 5 | 0.25 | 5 | 38.65 | 43.73
0.76 | 661.5 | 416.5 | 122.5 | 7 | 2 | 0.25 | 5 | 35.69 | 36.93
0.76 | 661.5 | 416.5 | 122.5 | 7 | 3 | 0.25 | 5 | 36.64 | 37.01
0.76 | 661.5 | 416.5 | 122.5 | 7 | 4 | 0.25 | 5 | 36.06 | 35.73
0.76 | 661.5 | 416.5 | 122.5 | 7 | 5 | 0.25 | 5 | 36.7 | 36.15
0.74 | 686 | 245 | 220.5 | 3.5 | 2 | 0.25 | 5 | 12.12 | 14.48
0.74 | 686 | 245 | 220.5 | 3.5 | 3 | 0.25 | 5 | 11.67 | 14.58
0.74 | 686 | 245 | 220.5 | 3.5 | 4 | 0.25 | 5 | 11.64 | 14.81
0.74 | 686 | 245 | 220.5 | 3.5 | 5 | 0.25 | 5 | 12.02 | 14.03
0.71 | 710.5 | 269.5 | 220.5 | 3.5 | 2 | 0.25 | 5 | 12.27 | 15.27
0.71 | 710.5 | 269.5 | 220.5 | 3.5 | 3 | 0.25 | 5 | 12.19 | 14.71
0.71 | 710.5 | 269.5 | 220.5 | 3.5 | 4 | 0.25 | 5 | 12.25 | 15.23
0.71 | 710.5 | 269.5 | 220.5 | 3.5 | 5 | 0.25 | 5 | 12.27 | 14.97
0.69 | 735 | 294 | 220.5 | 3.5 | 2 | 0.25 | 5 | 12.47 | 15.14
0.69 | 735 | 294 | 220.5 | 3.5 | 3 | 0.25 | 5 | 12.12 | 14.97
0.69 | 735 | 294 | 220.5 | 3.5 | 4 | 0.25 | 5 | 12.18 | 15.22
0.69 | 735 | 294 | 220.5 | 3.5 | 5 | 0.25 | 5 | 12.47 | 14.6
0.66 | 759.5 | 318.5 | 220.5 | 3.5 | 2 | 0.25 | 5 | 12.93 | 15.83
0.66 | 759.5 | 318.5 | 220.5 | 3.5 | 3 | 0.25 | 5 | 12.82 | 16.03
0.66 | 759.5 | 318.5 | 220.5 | 3.5 | 4 | 0.25 | 5 | 12.78 | 15.8
0.66 | 759.5 | 318.5 | 220.5 | 3.5 | 5 | 0.25 | 5 | 13.02 | 16.06
0.64 | 784 | 343 | 220.5 | 3.5 | 2 | 0.25 | 5 | 16.73 | 20.13
0.64 | 784 | 343 | 220.5 | 3.5 | 3 | 0.25 | 5 | 16.86 | 20.01
0.64 | 784 | 343 | 220.5 | 3.5 | 4 | 0.25 | 5 | 16.76 | 20.19
0.64 | 784 | 343 | 220.5 | 3.5 | 5 | 0.25 | 5 | 16.92 | 20.29
0.62 | 808.5 | 367.5 | 220.5 | 3.5 | 2 | 0.25 | 5 | 13.68 | 15.19
0.62 | 808.5 | 367.5 | 220.5 | 3.5 | 3 | 0.25 | 5 | 13.99 | 14.61
0.62 | 808.5 | 367.5 | 220.5 | 3.5 | 4 | 0.25 | 5 | 14.16 | 14.61
0.62 | 808.5 | 367.5 | 220.5 | 3.5 | 5 | 0.25 | 5 | 13.86 | 14.75
0.98 | 514.5 | 294 | 110.25 | 7 | 2 | 0.4 | 1 | 32.26 | 33.37
0.98 | 514.5 | 294 | 110.25 | 7 | 3 | 0.4 | 1 | 32.26 | 33.34
0.98 | 514.5 | 294 | 110.25 | 7 | 4 | 0.4 | 1 | 32.49 | 32.83
0.98 | 514.5 | 294 | 110.25 | 7 | 5 | 0.4 | 1 | 32.53 | 33.04
0.9 | 563.5 | 318.5 | 122.5 | 7 | 2 | 0.4 | 1 | 36.47 | 39.28
0.9 | 563.5 | 318.5 | 122.5 | 7 | 3 | 0.4 | 1 | 37.24 | 36.38
0.9 | 563.5 | 318.5 | 122.5 | 7 | 4 | 0.4 | 1 | 36.66 | 35.92
0.9 | 563.5 | 318.5 | 122.5 | 7 | 5 | 0.4 | 1 | 35.96 | 40.99
0.86 | 588 | 294 | 147 | 7 | 2 | 0.4 | 1 | 31.89 | 35.99
0.86 | 588 | 294 | 147 | 7 | 3 | 0.4 | 1 | 32.39 | 30.66
0.86 | 588 | 294 | 147 | 7 | 4 | 0.4 | 1 | 32.09 | 31.7
0.86 | 588 | 294 | 147 | 7 | 5 | 0.4 | 1 | 31.29 | 36.73
0.82 | 612.5 | 318.5 | 147 | 7 | 2 | 0.4 | 1 | 29.22 | 31.71
0.82 | 612.5 | 318.5 | 147 | 7 | 3 | 0.4 | 1 | 29.91 | 29.13
0.82 | 612.5 | 318.5 | 147 | 7 | 4 | 0.4 | 1 | 29.53 | 28.99
0.82 | 612.5 | 318.5 | 147 | 7 | 5 | 0.4 | 1 | 28.65 | 33.54
0.79 | 637 | 343 | 147 | 7 | 2 | 0.4 | 1 | 41.4 | 45.29
0.79 | 637 | 343 | 147 | 7 | 3 | 0.4 | 1 | 42.62 | 39.07
0.79 | 637 | 343 | 147 | 7 | 4 | 0.4 | 1 | 42.5 | 38.35
0.79 | 637 | 343 | 147 | 7 | 5 | 0.4 | 1 | 41.67 | 46.94
0.76 | 661.5 | 416.5 | 122.5 | 7 | 2 | 0.4 | 1 | 40.78 | 39.55
0.76 | 661.5 | 416.5 | 122.5 | 7 | 3 | 0.4 | 1 | 39.97 | 40.85
0.76 | 661.5 | 416.5 | 122.5 | 7 | 4 | 0.4 | 1 | 40.71 | 40.63
0.76 | 661.5 | 416.5 | 122.5 | 7 | 5 | 0.4 | 1 | 40.43 | 39.48
0.74 | 686 | 245 | 220.5 | 3.5 | 2 | 0.4 | 1 | 14.52 | 16.94
0.74 | 686 | 245 | 220.5 | 3.5 | 3 | 0.4 | 1 | 14.61 | 17.25
0.74 | 686 | 245 | 220.5 | 3.5 | 4 | 0.4 | 1 | 14.5 | 17.03
0.74 | 686 | 245 | 220.5 | 3.5 | 5 | 0.4 | 1 | 14.55 | 17.25
0.71 | 710.5 | 269.5 | 220.5 | 3.5 | 2 | 0.4 | 1 | 14.51 | 17.1
0.71 | 710.5 | 269.5 | 220.5 | 3.5 | 3 | 0.4 | 1 | 14.6 | 17.51
0.71 | 710.5 | 269.5 | 220.5 | 3.5 | 4 | 0.4 | 1 | 14.5 | 17.12
0.71 | 710.5 | 269.5 | 220.5 | 3.5 | 5 | 0.4 | 1 | 14.58 | 17.47
0.69 | 735 | 294 | 220.5 | 3.5 | 2 | 0.4 | 1 | 14.51 | 16.5
0.69 | 735 | 294 | 220.5 | 3.5 | 3 | 0.4 | 1 | 14.7 | 17
0.69 | 735 | 294 | 220.5 | 3.5 | 4 | 0.4 | 1 | 14.42 | 16.87
0.69 | 735 | 294 | 220.5 | 3.5 | 5 | 0.4 | 1 | 14.42 | 17.2
0.66 | 759.5 | 318.5 | 220.5 | 3.5 | 2 | 0.4 | 1 | 15.23 | 18.14
0.66 | 759.5 | 318.5 | 220.5 | 3.5 | 3 | 0.4 | 1 | 15.23 | 18.03
0.66 | 759.5 | 318.5 | 220.5 | 3.5 | 4 | 0.4 | 1 | 15.23 | 18.14
0.66 | 759.5 | 318.5 | 220.5 | 3.5 | 5 | 0.4 | 1 | 15.23 | 17.95
0.64 | 784 | 343 | 220.5 | 3.5 | 2 | 0.4 | 1 | 19.52 | 22.72
0.64 | 784 | 343 | 220.5 | 3.5 | 3 | 0.4 | 1 | 19.36 | 22.73
0.64 | 784 | 343 | 220.5 | 3.5 | 4 | 0.4 | 1 | 19.48 | 22.72
0.64 | 784 | 343 | 220.5 | 3.5 | 5 | 0.4 | 1 | 19.42 | 22.53
0.62 | 808.5 | 367.5 | 220.5 | 3.5 | 2 | 0.4 | 1 | 15.09 | 17.2
0.62 | 808.5 | 367.5 | 220.5 | 3.5 | 3 | 0.4 | 1 | 17.17 | 17.21
0.62 | 808.5 | 367.5 | 220.5 | 3.5 | 4 | 0.4 | 1 | 17.14 | 17.15
0.62 | 808.5 | 367.5 | 220.5 | 3.5 | 5 | 0.4 | 1 | 17.14 | 17.2
0.98 | 514.5 | 294 | 110.25 | 7 | 2 | 0.4 | 2 | 32.82 | 32.96
0.98 | 514.5 | 294 | 110.25 | 7 | 3 | 0.4 | 2 | 32.71 | 33.13
0.98 | 514.5 | 294 | 110.25 | 7 | 4 | 0.4 | 2 | 32.24 | 33.94
0.98 | 514.5 | 294 | 110.25 | 7 | 5 | 0.4 | 2 | 32.72 | 33.78
0.9 | 563.5 | 318.5 | 122.5 | 7 | 2 | 0.4 | 2 | 35.84 | 38.35
0.9 | 563.5 | 318.5 | 122.5 | 7 | 3 | 0.4 | 2 | 36.57 | 35.39
0.9 | 563.5 | 318.5 | 122.5 | 7 | 4 | 0.4 | 2 | 36.06 | 34.94
0.9 | 563.5 | 318.5 | 122.5 | 7 | 5 | 0.4 | 2 | 35.69 | 40.66
0.86 | 588 | 294 | 147 | 7 | 2 | 0.4 | 2 | 32.48 | 35.48
0.86 | 588 | 294 | 147 | 7 | 3 | 0.4 | 2 | 32.74 | 30.53
0.86 | 588 | 294 | 147 | 7 | 4 | 0.4 | 2 | 32.13 | 32.28
0.86 | 588 | 294 | 147 | 7 | 5 | 0.4 | 2 | 31.64 | 36.86
0.82 | 612.5 | 318.5 | 147 | 7 | 2 | 0.4 | 2 | 28.95 | 30.34
0.82 | 612.5 | 318.5 | 147 | 7 | 3 | 0.4 | 2 | 29.49 | 27.93
0.82 | 612.5 | 318.5 | 147 | 7 | 4 | 0.4 | 2 | 28.64 | 28.95
0.82 | 612.5 | 318.5 | 147 | 7 | 5 | 0.4 | 2 | 28.01 | 32.92
0.79 | 637 | 343 | 147 | 7 | 2 | 0.4 | 2 | 41.64 | 45.59
0.79 | 637 | 343 | 147 | 7 | 3 | 0.4 | 2 | 43.1 | 39.41
0.79 | 637 | 343 | 147 | 7 | 4 | 0.4 | 2 | 42.74 | 38.84
0.79 | 637 | 343 | 147 | 7 | 5 | 0.4 | 2 | 41.92 | 48.03
0.76 | 661.5 | 416.5 | 122.5 | 7 | 2 | 0.4 | 2 | 40.78 | 39.48
0.76 | 661.5 | 416.5 | 122.5 | 7 | 3 | 0.4 | 2 | 40.15 | 40.4
0.76 | 661.5 | 416.5 | 122.5 | 7 | 4 | 0.4 | 2 | 40.57 | 40.47
0.76 | 661.5 | 416.5 | 122.5 | 7 | 5 | 0.4 | 2 | 40.42 | 39.7
0.74 | 686 | 245 | 220.5 | 3.5 | 2 | 0.4 | 2 | 14.54 | 16.43
0.74 | 686 | 245 | 220.5 | 3.5 | 3 | 0.4 | 2 | 14.45 | 16.93
0.74 | 686 | 245 | 220.5 | 3.5 | 4 | 0.4 | 2 | 14.18 | 16.99
0.74 | 686 | 245 | 220.5 | 3.5 | 5 | 0.4 | 2 | 14.5 | 17.03
0.71 | 710.5 | 269.5 | 220.5 | 3.5 | 2 | 0.4 | 2 | 14.7 | 16.77
0.71 | 710.5 | 269.5 | 220.5 | 3.5 | 3 | 0.4 | 2 | 14.66 | 17.37
0.71 | 710.5 | 269.5 | 220.5 | 3.5 | 4 | 0.4 | 2 | 14.4 | 17.27
0.71 | 710.5 | 269.5 | 220.5 | 3.5 | 5 | 0.4 | 2 | 14.71 | 17.51
0.69 | 735 | 294 | 220.5 | 3.5 | 2 | 0.4 | 2 | 14.75 | 16.44
0.69 | 735 | 294 | 220.5 | 3.5 | 3 | 0.4 | 2 | 14.71 | 17.01
0.69 | 735 | 294 | 220.5 | 3.5 | 4 | 0.4 | 2 | 14.33 | 17.23
0.69 | 735 | 294 | 220.5 | 3.5 | 5 | 0.4 | 2 | 14.62 | 17.22
0.66 | 759.5 | 318.5 | 220.5 | 3.5 | 2 | 0.4 | 2 | 15.34 | 17.85
0.66 | 759.5 | 318.5 | 220.5 | 3.5 | 3 | 0.4 | 2 | 15.29 | 17.89
0.66 | 759.5 | 318.5 | 220.5 | 3.5 | 4 | 0.4 | 2 | 15.09 | 18.36
0.66 | 759.5 | 318.5 | 220.5 | 3.5 | 5 | 0.4 | 2 | 15.3 | 18.15
0.64 | 784 | 343 | 220.5 | 3.5 | 2 | 0.4 | 2 | 19.2 | 21.72
0.64 | 784 | 343 | 220.5 | 3.5 | 3 | 0.4 | 2 | 18.88 | 22.07
0.64 | 784 | 343 | 220.5 | 3.5 | 4 | 0.4 | 2 | 18.9 | 22.09
0.64 | 784 | 343 | 220.5 | 3.5 | 5 | 0.4 | 2 | 19.12 | 21.93
0.62 | 808.5 | 367.5 | 220.5 | 3.5 | 2 | 0.4 | 2 | 16.76 | 17.36
0.62 | 808.5 | 367.5 | 220.5 | 3.5 | 3 | 0.4 | 2 | 17.23 | 17.38
0.62 | 808.5 | 367.5 | 220.5 | 3.5 | 4 | 0.4 | 2 | 17.26 | 16.86
0.62 | 808.5 | 367.5 | 220.5 | 3.5 | 5 | 0.4 | 2 | 17.15 | 16.99
0.98 | 514.5 | 294 | 110.25 | 7 | 2 | 0.4 | 3 | 32.82 | 32.78
0.98 | 514.5 | 294 | 110.25 | 7 | 3 | 0.4 | 3 | 32.69 | 33.24
0.98 | 514.5 | 294 | 110.25 | 7 | 4 | 0.4 | 3 | 32.23 | 33.86
0.98 | 514.5 | 294 | 110.25 | 7 | 5 | 0.4 | 3 | 32.75 | 34
0.9 | 563.5 | 318.5 | 122.5 | 7 | 2 | 0.4 | 3 | 34.24 | 37.26
0.9 | 563.5 | 318.5 | 122.5 | 7 | 3 | 0.4 | 3 | 34.95 | 35.04
0.9 | 563.5 | 318.5 | 122.5 | 7 | 4 | 0.4 | 3 | 35.05 | 33.82
0.9 | 563.5 | 318.5 | 122.5 | 7 | 5 | 0.4 | 3 | 34.29 | 33.31
0.86 | 588 | 294 | 147 | 7 | 2 | 0.4 | 3 | 31.28 | 35.22
0.86 | 588 | 294 | 147 | 7 | 3 | 0.4 | 3 | 32.12 | 34.7
0.86 | 588 | 294 | 147 | 7 | 4 | 0.4 | 3 | 32.05 | 30.11
0.86 | 588 | 294 | 147 | 7 | 5 | 0.4 | 3 | 31.84 | 31.6
0.82 | 612.5 | 318.5 | 147 | 7 | 2 | 0.4 | 3 | 28.67 | 32.43
0.82 | 612.5 | 318.5 | 147 | 7 | 3 | 0.4 | 3 | 29.67 | 30.65
0.82 | 612.5 | 318.5 | 147 | 7 | 4 | 0.4 | 3 | 29.47 | 29.77
0.82 | 612.5 | 318.5 | 147 | 7 | 5 | 0.4 | 3 | 28.91 | 29.64
0.79 | 637 | 343 | 147 | 7 | 2 | 0.4 | 3 | 41.26 | 46.44
0.79 | 637 | 343 | 147 | 7 | 3 | 0.4 | 3 | 41.3 | 44.18
0.79 | 637 | 343 | 147 | 7 | 4 | 0.4 | 3 | 42.49 | 38.81
0.79 | 637 | 343 | 147 | 7 | 5 | 0.4 | 3 | 42.08 | 38.23
0.76 | 661.5 | 416.5 | 122.5 | 7 | 2 | 0.4 | 3 | 39.32 | 38.17
0.76 | 661.5 | 416.5 | 122.5 | 7 | 3 | 0.4 | 3 | 39.84 | 38.48
0.76 | 661.5 | 416.5 | 122.5 | 7 | 4 | 0.4 | 3 | 38.89 | 39.66
0.76 | 661.5 | 416.5 | 122.5 | 7 | 5 | 0.4 | 3 | 39.68 | 40.1
0.74 | 686 | 245 | 220.5 | 3.5 | 2 | 0.4 | 3 | 13.97 | 16.08
0.74 | 686 | 245 | 220.5 | 3.5 | 3 | 0.4 | 3 | 14.22 | 15.39
0.74 | 686 | 245 | 220.5 | 3.5 | 4 | 0.4 | 3 | 14.1 | 16.57
0.74 | 686 | 245 | 220.5 | 3.5 | 5 | 0.4 | 3 | 13.78 | 16.6
0.71 | 710.5 | 269.5 | 220.5 | 3.5 | 2 | 0.4 | 3 | 14.07 | 16.11
0.71 | 710.5 | 269.5 | 220.5 | 3.5 | 3 | 0.4 | 3 | 14.03 | 15.47
0.71 | 710.5 | 269.5 | 220.5 | 3.5 | 4 | 0.4 | 3 | 13.94 | 16.7
0.71 | 710.5 | 269.5 | 220.5 | 3.5 | 5 | 0.4 | 3 | 13.86 | 16.1
0.69 | 735 | 294 | 220.5 | 3.5 | 2 | 0.4 | 3 | 14.32 | 16.35
0.69 | 735 | 294 | 220.5 | 3.5 | 3 | 0.4 | 3 | 14.56 | 15.84
0.69 | 735 | 294 | 220.5 | 3.5 | 4 | 0.4 | 3 | 14.33 | 16.99
0.69 | 735 | 294 | 220.5 | 3.5 | 5 | 0.4 | 3 | 14.08 | 17.02
0.66 | 759.5 | 318.5 | 220.5 | 3.5 | 2 | 0.4 | 3 | 15.16 | 17.04
0.66 | 759.5 | 318.5 | 220.5 | 3.5 | 3 | 0.4 | 3 | 15.18 | 17.63
0.66 | 759.5 | 318.5 | 220.5 | 3.5 | 4 | 0.4 | 3 | 14.72 | 18.1
0.66 | 759.5 | 318.5 | 220.5 | 3.5 | 5 | 0.4 | 3 | 14.9 | 18.22
0.64 | 784 | 343 | 220.5 | 3.5 | 2 | 0.4 | 3 | 18.48 | 20.78
0.64 | 784 | 343 | 220.5 | 3.5 | 3 | 0.4 | 3 | 18.71 | 20.72
0.64 | 784 | 343 | 220.5 | 3.5 | 4 | 0.4 | 3 | 18.48 | 21.54
0.64 | 784 | 343 | 220.5 | 3.5 | 5 | 0.4 | 3 | 18.46 | 21.53
0.62 | 808.5 | 367.5 | 220.5 | 3.5 | 2 | 0.4 | 3 | 16.47 | 16.9
0.62 | 808.5 | 367.5 | 220.5 | 3.5 | 3 | 0.4 | 3 | 16.35 | 17.14
0.62 | 808.5 | 367.5 | 220.5 | 3.5 | 4 | 0.4 | 3 | 16.55 | 16.56
0.62 | 808.5 | 367.5 | 220.5 | 3.5 | 5 | 0.4 | 3 | 16.74 | 16
0.98 | 514.5 | 294 | 110.25 | 7 | 2 | 0.4 | 4 | 32.85 | 32.95
0.98 | 514.5 | 294 | 110.25 | 7 | 3 | 0.4 | 4 | 32.67 | 33.06
0.98 | 514.5 | 294 | 110.25 | 7 | 4 | 0.4 | 4 | 32.21 | 33.95
0.98 | 514.5 | 294 | 110.25 | 7 | 5 | 0.4 | 4 | 32.74 | 33.88
0.9 | 563.5 | 318.5 | 122.5 | 7 | 2 | 0.4 | 4 | 36.45 | 33.98
0.9 | 563.5 | 318.5 | 122.5 | 7 | 3 | 0.4 | 4 | 35.73 | 39.92
0.9 | 563.5 | 318.5 | 122.5 | 7 | 4 | 0.4 | 4 | 35.4 | 39.22
0.9 | 563.5 | 318.5 | 122.5 | 7 | 5 | 0.4 | 4 | 36.57 | 36.1
0.86 | 588 | 294 | 147 | 7 | 2 | 0.4 | 4 | 32.38 | 31.53
0.86 | 588 | 294 | 147 | 7 | 3 | 0.4 | 4 | 31.66 | 36.2
0.86 | 588 | 294 | 147 | 7 | 4 | 0.4 | 4 | 32.15 | 36.21
0.86 | 588 | 294 | 147 | 7 | 5 | 0.4 | 4 | 32.75 | 31
0.82 | 612.5 | 318.5 | 147 | 7 | 2 | 0.4 | 4 | 28.93 | 28.2
0.82 | 612.5 | 318.5 | 147 | 7 | 3 | 0.4 | 4 | 28.05 | 32.35
0.82 | 612.5 | 318.5 | 147 | 7 | 4 | 0.4 | 4 | 28.64 | 31.14
0.82 | 612.5 | 318.5 | 147 | 7 | 5 | 0.4 | 4 | 29.52 | 28.43
0.79 | 637 | 343 | 147 | 7 | 2 | 0.4 | 4 | 42.77 | 38.33
0.79 | 637 | 343 | 147 | 7 | 3 | 0.4 | 4 | 41.73 | 47.59
0.79 | 637 | 343 | 147 | 7 | 4 | 0.4 | 4 | 41.32 | 46.23
0.79 | 637 | 343 | 147 | 7 | 5 | 0.4 | 4 | 42.96 | 39.56
0.76 | 661.5 | 416.5 | 122.5 | 7 | 2 | 0.4 | 4 | 40.68 | 40.36
0.76 | 661.5 | 416.5 | 122.5 | 7 | 3 | 0.4 | 4 | 40.4 | 39.67
0.76 | 661.5 | 416.5 | 122.5 | 7 | 4 | 0.4 | 4 | 40.6 | 39.85
0.76 | 661.5 | 416.5 | 122.5 | 7 | 5 | 0.4 | 4 | 40.11 | 40.77
0.74 | 686 | 245 | 220.5 | 3.5 | 2 | 0.4 | 4 | 14.37 | 16.61
0.74 | 686 | 245 | 220.5 | 3.5 | 3 | 0.4 | 4 | 14.48 | 16.74
0.74 | 686 | 245 | 220.5 | 3.5 | 4 | 0.4 | 4 | 14.32 | 16.9
0.74 | 686 | 245 | 220.5 | 3.5 | 5 | 0.4 | 4 | 14.44 | 17.32
0.71 | 710.5 | 269.5 | 220.5 | 3.5 | 2 | 0.4 | 4 | 14.6 | 16.85
0.71 | 710.5 | 269.5 | 220.5 | 3.5 | 3 | 0.4 | 4 | 14.7 | 17.2
0.71 | 710.5 | 269.5 | 220.5 | 3.5 | 4 | 0.4 | 4 | 14.47 | 17.23
0.71 | 710.5 | 269.5 | 220.5 | 3.5 | 5 | 0.4 | 4 | 14.66 | 17.74
0.69 | 735 | 294 | 220.5 | 3.5 | 2 | 0.4 | 4 | 14.54 | 16.81
0.69 | 735 | 294 | 220.5 | 3.5 | 3 | 0.4 | 4 | 14.62 | 16.88
0.69 | 735 | 294 | 220.5 | 3.5 | 4 | 0.4 | 4 | 14.53 | 16.9
0.69 | 735 | 294 | 220.5 | 3.5 | 5 | 0.4 | 4 | 14.71 | 17.39
0.66 | 759.5 | 318.5 | 220.5 | 3.5 | 2 | 0.4 | 4 | 15.34 | 17.86
0.66 | 759.5 | 318.5 | 220.5 | 3.5 | 3 | 0.4 | 4 | 15.29 | 17.82
0.66 | 759.5 | 318.5 | 220.5 | 3.5 | 4 | 0.4 | 4 | 15.09 | 18.36
0.66 | 759.5 | 318.5 | 220.5 | 3.5 | 5 | 0.4 | 4 | 15.3 | 18.24
0.64 | 784 | 343 | 220.5 | 3.5 | 2 | 0.4 | 4 | 19.06 | 21.68
0.64 | 784 | 343 | 220.5 | 3.5 | 3 | 0.4 | 4 | 19.13 | 21.54
0.64 | 784 | 343 | 220.5 | 3.5 | 4 | 0.4 | 4 | 19 | 22.25
0.64 | 784 | 343 | 220.5 | 3.5 | 5 | 0.4 | 4 | 18.84 | 22.49
0.62 | 808.5 | 367.5 | 220.5 | 3.5 | 2 | 0.4 | 4 | 16.44 | 17.1
0.62 | 808.5 | 367.5 | 220.5 | 3.5 | 3 | 0.4 | 4 | 16.9 | 16.79
0.62 | 808.5 | 367.5 | 220.5 | 3.5 | 4 | 0.4 | 4 | 16.94 | 16.58
0.62 | 808.5 | 367.5 | 220.5 | 3.5 | 5 | 0.4 | 4 | 16.77 | 16.79
0.98 | 514.5 | 294 | 110.25 | 7 | 2 | 0.4 | 5 | 32.84 | 32.88
0.98 | 514.5 | 294 | 110.25 | 7 | 3 | 0.4 | 5 | 32.72 | 33.23
0.98 | 514.5 | 294 | 110.25 | 7 | 4 | 0.4 | 5 | 32.21 | 33.76
0.98 | 514.5 | 294 | 110.25 | 7 | 5 | 0.4 | 5 | 32.73 | 34.01
0.9 | 563.5 | 318.5 | 122.5 | 7 | 2 | 0.4 | 5 | 35.67 | 33.94
0.9 | 563.5 | 318.5 | 122.5 | 7 | 3 | 0.4 | 5 | 35.01 | 33.14
0.9 | 563.5 | 318.5 | 122.5 | 7 | 4 | 0.4 | 5 | 34.72 | 38.79
0.9 | 563.5 | 318.5 | 122.5 | 7 | 5 | 0.4 | 5 | 35.24 | 37.27
0.86 | 588 | 294 | 147 | 7 | 2 | 0.4 | 5 | 32.31 | 29.69
0.86 | 588 | 294 | 147 | 7 | 3 | 0.4 | 5 | 31.81 | 31.2
0.86 | 588 | 294 | 147 | 7 | 4 | 0.4 | 5 | 31.12 | 36.26
0.86 | 588 | 294 | 147 | 7 | 5 | 0.4 | 5 | 32.06 | 35.71
0.82 | 612.5 | 318.5 | 147 | 7 | 2 | 0.4 | 5 | 30 | 29.93
0.82 | 612.5 | 318.5 | 147 | 7 | 3 | 0.4 | 5 | 29.5 | 29.56
0.82 | 612.5 | 318.5 | 147 | 7 | 4 | 0.4 | 5 | 29.06 | 33.84
0.82 | 612.5 | 318.5 | 147 | 7 | 5 | 0.4 | 5 | 29.92 | 32.54
0.79 | 637 | 343 | 147 | 7 | 2 | 0.4 | 5 | 42.11 | 38.56
0.79 | 637 | 343 | 147 | 7 | 3 | 0.4 | 5 | 41.96 | 37.7
0.79 | 637 | 343 | 147 | 7 | 4 | 0.4 | 5 | 41.09 | 47.01
0.79 | 637 | 343 | 147 | 7 | 5 | 0.4 | 5 | 40.79 | 44.87
0.76 | 661.5 | 416.5 | 122.5 | 7 | 2 | 0.4 | 5 | 38.82 | 39.37
0.76 | 661.5 | 416.5 | 122.5 | 7 | 3 | 0.4 | 5 | 39.72 | 39.8
0.76 | 661.5 | 416.5 | 122.5 | 7 | 4 | 0.4 | 5 | 39.31 | 37.79
0.76 | 661.5 | 416.5 | 122.5 | 7 | 5 | 0.4 | 5 | 39.86 | 38.18
0.74 | 686 | 245 | 220.5 | 3.5 | 2 | 0.4 | 5 | 14.41 | 16.69
0.74 | 686 | 245 | 220.5 | 3.5 | 3 | 0.4 | 5 | 14.19 | 16.62
0.74 | 686 | 245 | 220.5 | 3.5 | 4 | 0.4 | 5 | 14.17 | 16.94
0.74 | 686 | 245 | 220.5 | 3.5 | 5 | 0.4 | 5 | 14.39 | 16.7
0.71 | 710.5 | 269.5 | 220.5 | 3.5 | 2 | 0.4 | 5 | 12.43 | 15.59
0.71 | 710.5 | 269.5 | 220.5 | 3.5 | 3 | 0.4 | 5 | 12.63 | 14.58
0.71 | 710.5 | 269.5 | 220.5 | 3.5 | 4 | 0.4 | 5 | 12.76 | 15.33
0.71 | 710.5 | 269.5 | 220.5 | 3.5 | 5 | 0.4 | 5 | 12.42 | 15.31
0.69 | 735 | 294 | 220.5 | 3.5 | 2 | 0.4 | 5 | 14.12 | 16.63
0.69 | 735 | 294 | 220.5 | 3.5 | 3 | 0.4 | 5 | 14.28 | 15.87
0.69 | 735 | 294 | 220.5 | 3.5 | 4 | 0.4 | 5 | 14.37 | 16.54
0.69 | 735 | 294 | 220.5 | 3.5 | 5 | 0.4 | 5 | 14.21 | 16.74
0.66 | 759.5 | 318.5 | 220.5 | 3.5 | 2 | 0.4 | 5 | 14.96 | 17.64
0.66 | 759.5 | 318.5 | 220.5 | 3.5 | 3 | 0.4 | 5 | 14.92 | 17.79
0.66 | 759.5 | 318.5 | 220.5 | 3.5 | 4 | 0.4 | 5 | 14.92 | 17.55
0.66 | 759.5 | 318.5 | 220.5 | 3.5 | 5 | 0.4 | 5 | 15.16 | 18.06
0.64 | 784 | 343 | 220.5 | 3.5 | 2 | 0.4 | 5 | 17.69 | 20.82
0.64 | 784 | 343 | 220.5 | 3.5 | 3 | 0.4 | 5 | 18.19 | 20.21
0.64 | 784 | 343 | 220.5 | 3.5 | 4 | 0.4 | 5 | 18.16 | 20.71
0.64 | 784 | 343 | 220.5 | 3.5 | 5 | 0.4 | 5 | 17.88 | 21.4
0.62 | 808.5 | 367.5 | 220.5 | 3.5 | 2 | 0.4 | 5 | 16.54 | 16.88
0.62 | 808.5 | 367.5 | 220.5 | 3.5 | 3 | 0.4 | 5 | 16.44 | 17.11
0.62 | 808.5 | 367.5 | 220.5 | 3.5 | 4 | 0.4 | 5 | 16.48 | 16.61
0.62 | 808.5 | 367.5 | 220.5 | 3.5 | 5 | 0.4 | 5 | 16.64 | 16.03